## Sheet1
Register Name | Offset | Read/Write | Fields | Default value | Reset value | Description
CMD_REG0 | 0x00 | R/W | RD_START_ADDR [31:0] | 0 |  | Channel's command, first line out of 4.When using command lists this register will be overwritten by the next command.
CMD_REG1 | 0x04 | R/W | WR_START_ADDR [31:0] | 0 |  | Channel's command, second line out of 4.When using command lists this register will be overwritten by the next command.
CMD_REG2 | 0x08 | R/W | BUFFER_SIZE [15:0] | 0 |  | Channel's command, third line out of 4.When using command lists this register will be overwritten by the next command.
|  |  | X_SIZE [7:0] | 0
|  |  | Y_SIZE [15:8] | 0
CMD_REG3 | 0x0C | R/W | CMD_SET_INT [0] | 0 |  | Channel's command, third line out of 4.When using command lists this register will be overwritten by the next command.
|  |  | CMD_LAST [1] | 0
|  |  | CMD_NEXT_ADDR [31:4] | 0
STATIC_REG0 | 0x10 | R/W | RD_BURST_MAX_SIZE [9:0] | 0 |  | Channel's static configuration. These parameters should not be changed while channel is active. These registers are used for both are and write in joint mode.
|  |  | RD_ALLOW_FULL_BURST [12] |  | 0
|  |  | RD_ALLOW_FULL_FIFO [13] |  | 0
|  |  | RD_TOKENS [21:16] | 1
|  |  | RD_OUTSTANDING [30] | 0
|  |  | RD_INCR [31] | 1
STATIC_REG1 | 0x14 | R/W | WR_BURST_MAX_SIZE [9:0] | 0 |  | Channel's static configuration. These parameters should not be changed while channel is active. These registers are not used in joint mode.
|  |  | WR_ALLOW_FULL_BURST [12] |  | 0
|  |  | WR_ALLOW_FULL_FIFO [13] |  | 0
|  |  | WR_TOKENS [21:16] | 1
|  |  | WR_OUTSTANDING [30] | 1
|  |  | WR_INCR [31] | 1
STATIC_REG2 | 0x18 | R/W | FRAME_WIDTH [11:0] | 0 |  | Block mode
|  |  | BLOCK [15] | 0
|  |  | JOINT [16] | 0
|  |  | AUTO_RETRY [17] | 0
|  |  | RD_CMD_PORT_NUM [20] | 0
|  |  | RD_PORT_NUM [21] | 0
|  |  | WR_PORT_NUM [22] | 0
|  |  | INT_NUM[26:24] | 0
|  |  | END_SWAP[29:28] | 0
STATIC_REG3 | 0x1C | R/W | RD_WAIT_LIMIT[11:0] | 0 |  | Channel's static configuration. These parameters should not be changed while channel is active.
|  |  | WR_WAIT_LIMIT[27:16] | 0
STATIC_REG4 | 0x20 | R/W | RD_PERIPH_NUM[4:0] | 0 |  | Channel's static configuration. These parameters should not be changed while channel is active.
|  |  | RD_PERIPH_DELAY[10:8] | 0
|  |  | RD_PERIPH_BLOCK[15] | 0
|  |  | WR_PERIPH_NUM[20:16] | 0
|  |  | WR_PERIPH_DELAY[26:24] | 0
|  |  | WR_PERIPH_BLOCK[31] | 0
RESTRICT_REG | 0x2C | R | RD_ALLOW_FULL_FIFO[0] |  |  | Channel's restrictions status register
WR_ALLOW_FULL_FIFO[1]
ALLOW_FULL_FIFO[2]
ALLOW_FULL_BURST[3]
ALLOW_JOINT_BURST[4]
RD_OUTSTANDING_STAT[5]
WR_OUTSTANDING_STAT[6]
BLOCK_NON_ALIGN_STAT[7]
SIMPLE_STAT[8]
READ_OFFSET_REG | 0x30 | R | RD_OFFSET[15:0] |  | 0 | Channel's read offset status register.
|  |  | RD_X_OFFSET[7:0] |  | 0
|  |  | RD_Y_OFFSET[23:16] |  | 1
WRITE_OFFSET_REG | 0x34 | R | WR_OFFSET[15:0] |  | 0 | Channel's write offset status register.
|  |  | WR_X_OFFSET[7:0] |  | 0
|  |  | WR_Y_OFFSET[23:16] |  | 1
FIFO_FULLNESS_REG | 0x38 | R | RD_GAP[9:0] |  | equal to FIFO size | FIFO fullness status register.
WR_FULLNESS[25:16]
CH_ENABLE_REG | 0x40 | R/W | CH_ENABLE[0] | 1 |  | Channel enable.
CH_START_REG | 0x44 | W | CH_START[0] |  |  | Channel star
CH_ACTIVE_REG | 0x48 | R | CH_RD_ACTIVE[0] |  | 0 | Channel active status register.
|  |  | CH_WR_ACTIVE[0] |  | 0
COUNT_REG | 0x50 | R | BUFF_COUNT[15:0] |  | 0 | Buffer counter status register.
|  |  | INT_COUNT[5:0] |  | 0
INT_RAWSTAT_REG | 0xA0 | R/W | INT_RAWSTAT_CH_END[0] | 0 |  | Interrupt raw status
|  |  | INT_RAWSTAT_RD_SLVERR[1] | 0
|  |  | INT_RAWSTAT_WR_SLVERR[2] | 0
|  |  | INT_RAWSTAT_OVERFLOW[3] | 0
|  |  | INT_RAWSTAT_UNDERFLOW[4] | 0
|  |  | INT_RAWSTAT_TIMEOUT_RD[5] | 0
|  |  | INT_RAWSTAT_TIMEOUT_WR[6] | 0
|  |  | INT_RAWSTAT_WDT[7] | 0
INT_CLEAR_REG | 0xA4 | W | INT_CLR_CH_END[0] |  |  | Interrupt clear
INT_CLR_RD_SLVERR[1]
INT_CLR_WR_SLVERR[2]
INT_CLR_OVERFLOW[3]
INT_CLR_OVERFLOW[4]
INT_CLR_TIMEOUT_RD[5]
INT_CLR_TIMEOUT_WR[6]
INT_CLR_WDT[7]
INT_ENABLE_REG | 0xA8 | R/W | INT_ENABLE_CH_END[0] | 1 |  | Interrupt enable. Each bit that is set enables its corresponding INT_RAWSTAT register to be present in the INT_STATUS register and outputted on the INT output pin.
|  |  | INT_ENABLE_RD_SLVERR[1] | 1
|  |  | INT_ENABLE_WR_SLVERR[2] | 1
|  |  | INT_ENABLE_OVERFLOW[3] | 1
|  |  | INT_ENABLE_OVERFLOW[4] | 1
|  |  | INT_ENABLE_TIMEOUT_RD[5] | 1
|  |  | INT_ENABLE_TIMEOUT_WR[6] | 1
|  |  | INT_ENABLE_WDT[7] | 1
INT_STATUS_REG | 0xAC | R | INT_STATUS_CH_END[0] |  |  | Interrupt status. Indicates which interrupts are currently outputted on the INT output pin.
INT_STATUS_RD_SLVERR[1]
INT_STATUS_WR_SLVERR[2]
INT_STATUS_OVERFLOW[3]
INT_STATUS_UNDERFLOW[4]
INT_STATUS_TIMEOUT_RD[5]
INT_STATUS_TIMEOUT_WR[6]
INT_STATUS_WDT[7]
INT0_STATUS | 0x1000 | R | CORE0_CH0_INT0_STAT[0] |  | 0 | Status register indicating which channels caused an interrupt on INT[0]
|  |  | CORE0_CH1_INT0_STAT[1] |  | 0
|  |  | CORE0_CH2_INT0_STAT[2] |  | 0
|  |  | CORE0_CH3_INT0_STAT[3] |  | 0
|  |  | CORE0_CH4_INT0_STAT[4] |  | 0
|  |  | CORE0_CH5_INT0_STAT[5] |  | 0
|  |  | CORE0_CH6_INT0_STAT[6] |  | 0
|  |  | CORE0_CH7_INT0_STAT[7] |  | 0
|  |  | CORE1_CH0_INT0_STAT[8] |  | 0
|  |  | CORE1_CH1_INT0_STAT[9] |  | 0
|  |  | CORE1_CH2_INT0_STAT[10] |  | 0
|  |  | CORE1_CH3_INT0_STAT[11] |  | 0
|  |  | CORE1_CH4_INT0_STAT[12] |  | 0
|  |  | CORE1_CH5_INT0_STAT[13] |  | 0
|  |  | CORE1_CH6_INT0_STAT[14] |  | 0
|  |  | CORE1_CH7_INT0_STAT[15] |  | 0
INT1_STATUS | 0x1004 | R | CORE0_CH0_INT0_STAT[0] |  | 0 | Status register indicating which channels caused an interrupt on INT[1]
|  |  | CORE0_CH1_INT0_STAT[1] |  | 0
|  |  | CORE0_CH2_INT0_STAT[2] |  | 0
|  |  | CORE0_CH3_INT0_STAT[3] |  | 0
|  |  | CORE0_CH4_INT0_STAT[4] |  | 0
|  |  | CORE0_CH5_INT0_STAT[5] |  | 0
|  |  | CORE0_CH6_INT0_STAT[6] |  | 0
|  |  | CORE0_CH7_INT0_STAT[7] |  | 0
|  |  | CORE1_CH0_INT0_STAT[8] |  | 0
|  |  | CORE1_CH1_INT0_STAT[9] |  | 0
|  |  | CORE1_CH2_INT0_STAT[10] |  | 0
|  |  | CORE1_CH3_INT0_STAT[11] |  | 0
|  |  | CORE1_CH4_INT0_STAT[12] |  | 0
|  |  | CORE1_CH5_INT0_STAT[13] |  | 0
|  |  | CORE1_CH6_INT0_STAT[14] |  | 0
|  |  | CORE1_CH7_INT0_STAT[15] |  | 0
INT2_STATUS | 0x1008 | R | CORE0_CH0_INT0_STAT[0] |  | 0 | Status register indicating which channels caused an interrupt on INT[2]
|  |  | CORE0_CH1_INT0_STAT[1] |  | 0
|  |  | CORE0_CH2_INT0_STAT[2] |  | 0
|  |  | CORE0_CH3_INT0_STAT[3] |  | 0
|  |  | CORE0_CH4_INT0_STAT[4] |  | 0
|  |  | CORE0_CH5_INT0_STAT[5] |  | 0
|  |  | CORE0_CH6_INT0_STAT[6] |  | 0
|  |  | CORE0_CH7_INT0_STAT[7] |  | 0
|  |  | CORE1_CH0_INT0_STAT[8] |  | 0
|  |  | CORE1_CH1_INT0_STAT[9] |  | 0
|  |  | CORE1_CH2_INT0_STAT[10] |  | 0
|  |  | CORE1_CH3_INT0_STAT[11] |  | 0
|  |  | CORE1_CH4_INT0_STAT[12] |  | 0
|  |  | CORE1_CH5_INT0_STAT[13] |  | 0
|  |  | CORE1_CH6_INT0_STAT[14] |  | 0
|  |  | CORE1_CH7_INT0_STAT[15] |  | 0
INT3_STATUS | 0x100C | R | CORE0_CH0_INT0_STAT[0] |  | 0 | Status register indicating which channels caused an interrupt on INT[3]
|  |  | CORE0_CH1_INT0_STAT[1] |  | 0
|  |  | CORE0_CH2_INT0_STAT[2] |  | 0
|  |  | CORE0_CH3_INT0_STAT[3] |  | 0
|  |  | CORE0_CH4_INT0_STAT[4] |  | 0
|  |  | CORE0_CH5_INT0_STAT[5] |  | 0
|  |  | CORE0_CH6_INT0_STAT[6] |  | 0
|  |  | CORE0_CH7_INT0_STAT[7] |  | 0
|  |  | CORE1_CH0_INT0_STAT[8] |  | 0
|  |  | CORE1_CH1_INT0_STAT[9] |  | 0
|  |  | CORE1_CH2_INT0_STAT[10] |  | 0
|  |  | CORE1_CH3_INT0_STAT[11] |  | 0
|  |  | CORE1_CH4_INT0_STAT[12] |  | 0
|  |  | CORE1_CH5_INT0_STAT[13] |  | 0
|  |  | CORE1_CH6_INT0_STAT[14] |  | 0
|  |  | CORE1_CH7_INT0_STAT[15] |  | 0
INT4_STATUS | 0x1010 | R | CORE0_CH0_INT0_STAT[0] |  | 0 | Status register indicating which channels caused an interrupt on INT[4]
|  |  | CORE0_CH1_INT0_STAT[1] |  | 0
|  |  | CORE0_CH2_INT0_STAT[2] |  | 0
|  |  | CORE0_CH3_INT0_STAT[3] |  | 0
|  |  | CORE0_CH4_INT0_STAT[4] |  | 0
|  |  | CORE0_CH5_INT0_STAT[5] |  | 0
|  |  | CORE0_CH6_INT0_STAT[6] |  | 0
|  |  | CORE0_CH7_INT0_STAT[7] |  | 0
|  |  | CORE1_CH0_INT0_STAT[8] |  | 0
|  |  | CORE1_CH1_INT0_STAT[9] |  | 0
|  |  | CORE1_CH2_INT0_STAT[10] |  | 0
|  |  | CORE1_CH3_INT0_STAT[11] |  | 0
|  |  | CORE1_CH4_INT0_STAT[12] |  | 0
|  |  | CORE1_CH5_INT0_STAT[13] |  | 0
|  |  | CORE1_CH6_INT0_STAT[14] |  | 0
|  |  | CORE1_CH7_INT0_STAT[15] |  | 0
INT5_STATUS | 0x1014 | R | CORE0_CH0_INT0_STAT[0] |  | 0 | Status register indicating which channels caused an interrupt on INT[5]
|  |  | CORE0_CH1_INT0_STAT[1] |  | 0
|  |  | CORE0_CH2_INT0_STAT[2] |  | 0
|  |  | CORE0_CH3_INT0_STAT[3] |  | 0
|  |  | CORE0_CH4_INT0_STAT[4] |  | 0
|  |  | CORE0_CH5_INT0_STAT[5] |  | 0
|  |  | CORE0_CH6_INT0_STAT[6] |  | 0
|  |  | CORE0_CH7_INT0_STAT[7] |  | 0
|  |  | CORE1_CH0_INT0_STAT[8] |  | 0
|  |  | CORE1_CH1_INT0_STAT[9] |  | 0
|  |  | CORE1_CH2_INT0_STAT[10] |  | 0
|  |  | CORE1_CH3_INT0_STAT[11] |  | 0
|  |  | CORE1_CH4_INT0_STAT[12] |  | 0
|  |  | CORE1_CH5_INT0_STAT[13] |  | 0
|  |  | CORE1_CH6_INT0_STAT[14] |  | 0
|  |  | CORE1_CH7_INT0_STAT[15] |  | 0
INT5_STATUS | 0x1014 | R | CORE0_CH0_INT0_STAT[0] |  | 0 | Status register indicating which channels caused an interrupt on INT[5]
|  |  | CORE0_CH1_INT0_STAT[1] |  | 0
|  |  | CORE0_CH2_INT0_STAT[2] |  | 0
|  |  | CORE0_CH3_INT0_STAT[3] |  | 0
|  |  | CORE0_CH4_INT0_STAT[4] |  | 0
|  |  | CORE0_CH5_INT0_STAT[5] |  | 0
|  |  | CORE0_CH6_INT0_STAT[6] |  | 0
|  |  | CORE0_CH7_INT0_STAT[7] |  | 0
|  |  | CORE1_CH0_INT0_STAT[8] |  | 0
|  |  | CORE1_CH1_INT0_STAT[9] |  | 0
|  |  | CORE1_CH2_INT0_STAT[10] |  | 0
|  |  | CORE1_CH3_INT0_STAT[11] |  | 0
|  |  | CORE1_CH4_INT0_STAT[12] |  | 0
|  |  | CORE1_CH5_INT0_STAT[13] |  | 0
|  |  | CORE1_CH6_INT0_STAT[14] |  | 0
|  |  | CORE1_CH7_INT0_STAT[15] |  | 0
INT6_STATUS | 0x1018 | R | CORE0_CH0_INT0_STAT[0] |  | 0 | Status register indicating which channels caused an interrupt on INT[6]
|  |  | CORE0_CH1_INT0_STAT[1] |  | 0
|  |  | CORE0_CH2_INT0_STAT[2] |  | 0
|  |  | CORE0_CH3_INT0_STAT[3] |  | 0
|  |  | CORE0_CH4_INT0_STAT[4] |  | 0
|  |  | CORE0_CH5_INT0_STAT[5] |  | 0
|  |  | CORE0_CH6_INT0_STAT[6] |  | 0
|  |  | CORE0_CH7_INT0_STAT[7] |  | 0
|  |  | CORE1_CH0_INT0_STAT[8] |  | 0
|  |  | CORE1_CH1_INT0_STAT[9] |  | 0
|  |  | CORE1_CH2_INT0_STAT[10] |  | 0
|  |  | CORE1_CH3_INT0_STAT[11] |  | 0
|  |  | CORE1_CH4_INT0_STAT[12] |  | 0
|  |  | CORE1_CH5_INT0_STAT[13] |  | 0
|  |  | CORE1_CH6_INT0_STAT[14] |  | 0
|  |  | CORE1_CH7_INT0_STAT[15] |  | 0
INT7_STATUS | 0x101C | R | CORE0_CH0_INT0_STAT[0] |  | 0 | Status register indicating which channels caused an interrupt on INT[7]
|  |  | CORE0_CH1_INT0_STAT[1] |  | 0
|  |  | CORE0_CH2_INT0_STAT[2] |  | 0
|  |  | CORE0_CH3_INT0_STAT[3] |  | 0
|  |  | CORE0_CH4_INT0_STAT[4] |  | 0
|  |  | CORE0_CH5_INT0_STAT[5] |  | 0
|  |  | CORE0_CH6_INT0_STAT[6] |  | 0
|  |  | CORE0_CH7_INT0_STAT[7] |  | 0
|  |  | CORE1_CH0_INT0_STAT[8] |  | 0
|  |  | CORE1_CH1_INT0_STAT[9] |  | 0
|  |  | CORE1_CH2_INT0_STAT[10] |  | 0
|  |  | CORE1_CH3_INT0_STAT[11] |  | 0
|  |  | CORE1_CH4_INT0_STAT[12] |  | 0
|  |  | CORE1_CH5_INT0_STAT[13] |  | 0
|  |  | CORE1_CH6_INT0_STAT[14] |  | 0
|  |  | CORE1_CH7_INT0_STAT[15] |  | 0
CORE0_JOINT_MODE | 0x1030 | R/W | CORE0_JOINT_MODE[0] |  | 0 | Core 0 joint mode
CORE1_JOINT_MODE | 0x1034 | R/W | CORE0_JOINT_MODE[0] |  | 0 | If set core 1 works in joint mode otherwise in independent mode.
CORE0_PRIORITY | 0x1038 | R/W | CORE0_RD_PRIO_TOP_NUM[2:0] |  | 0 | Core 0 read top priority channel number.
|  |  | CORE0_RD_PRIO_TOP[3] |  | 0 | Core 0 read top priority enable.
|  |  | CORE0_RD_PRIO_HIGH_NUM[6:4] |  | 0 | Core 0 read high priority channel number.
|  |  | CORE0_RD_PRIO_HIGH[7] |  | 0 | Core 0 read high priority enable.
|  |  | CORE0_WR_PRIO_TOP_NUM[10:8] |  | 0 | Core 0 write top priority channel number.
|  |  | CORE0_WR_PRIO_TOP[11] |  | 0 | Core 0 write top priority enable.
|  |  | CORE0_WR_PRIO_HIGH_NUM[14:12] |  | 0 | Core 0 write high priority channel number.
|  |  | CORE0_WR_PRIO_HIGH[15] |  | 0 | Core 0 write high priority enable.
CORE1_PRIORITY | 0x103C | R/W | CORE1_RD_PRIO_TOP_NUM[2:0] |  | 0 | Core 1 read top priority channel number.
|  |  | CORE1_RD_PRIO_TOP[3] |  | 0 | Core 1 read top priority enable.
|  |  | CORE1_RD_PRIO_HIGH_NUM[6:4] |  | 0 | Core 1 read high priority channel number.
|  |  | CORE1_RD_PRIO_HIGH[7] |  | 0 | Core 1 read high priority enable.
|  |  | CORE1_WR_PRIO_TOP_NUM[10:8] |  | 0 | Core 1 write top priority channel number.
|  |  | CORE1_WR_PRIO_TOP[11] |  | 0 | Core 1 write top priority enable.
|  |  | CORE1_WR_PRIO_HIGH_NUM[14:12] |  | 0 | Core 1 write high priority channel number.
|  |  | CORE1_WR_PRIO_HIGH[15] |  | 0 | Core 1 write high priority enable.
CORE1_CLKDIV | 0x1040 | R/W | CORE1_CLKDIV_RATIO[3:0] |  | 1 | Ratio between main clock and core 1 clock.
CORE0_CH_START | 0x1048 | W | CORE0_CHANNEL_START[7:0] |  |  | Allow to start multiple channels simultaneously. Each bit set starts the corresponding channel.
CORE1_CH_START | 0x104C | W | CORE1_CHANNEL_START[7:0] |  |  | Allow to start multiple channels simultaneously. Each bit set starts the corresponding channel.
PERIPH_RX_CTRL | 0x1050 | R/W | PERIPH_RX_REQ[31:1] |  | 0 | Allows direct control of the peripheral RX request bus. Particularly useful when the application wishes to read results without waiting for them to arrive. Cleared automatically by HW periph_rx_clr singal. Bit 0 is reserved for uncontrolled transfers.
PERIPH_TX_CTRL | 0x1054 | R/W | PERIPH_TX_REQ[31:1] |  | 0 | Allows direct control of the peripheral TX request bus. Particularly useful when the application wishes to write configuration registers to a slow device. Cleared automatically by HW periph_tx_clr singal. Bit 0 is reserved for uncontrolled transfers.
IDLE | 0x10D0 | R | IDLE[0] |  |  | Indicates that all channels have stopped working and all bus transactions have completed.
USER_DEF_STATUS | 0x10E0 | R | USER_DEF_INT_NUM[3:0] |  |  | Number of bits in interrupt bus INT.
|  |  | USER_DEF_CORE1_CLKDIV[4] |  |  | If set core 1 uses clock divider and AHB synchronizer.
|  |  | USER_DEF_DUAL_CORE[5] |  |  | If set the design has two cores else a single core.
|  |  | USER_DEF_IC[6] |  |  | If set an AHB matrix is used.
|  |  | USER_DEF_IC_DUAL_PORT[7] |  |  | If set the AHB matirx has two output ports otherwise it has a single port.
|  |  | USER_DEF_CLKGATE[8] |  |  | If set the design contains functional clock gates.
|  |  | USER_DEF_PORT0_MUX[9] |  |  | AHB port 0 is using an AHB mux.
|  |  | USER_DEF_PORT1_MUX[10] |  |  | AHB port 1 is using an AHB mux.
USER_CORE0_DEF_STATUS0 | 0x10F0 | R | USER_DEF_CORE0_CH_NUM[3:0] |  |  | Number of channels in core 0.
|  |  | USER_DEF_CORE0_FIFO_SIZE[7:4] |  |  | Log2 of core 0 FIFO size per channel.
|  |  | USER_DEF_CORE0_WCMD_DEPTH[11:8] |  |  | Log2 of core 0 maximum number of pending write commands.
|  |  | USER_DEF_CORE0_AHB_32[12] |  |  | If set core 0 AHB bus is 32 bit otherwise 64 bit.
|  |  | USER_DEF_CORE0_ADDR_BITS[21:16] |  |  | Number of bits in all core 0 address buses.
|  |  | USER_DEF_CORE0_BUFF_BITS[28:24] |  |  | Number of bits in core 0 BUFFER_SIZE
USER_CORE0_DEF_STATUS1 | 0x10F4 | R | USER_DEF_CORE0_WDT[0] |  |  | If set core 0 has a watchdog timer.
|  |  | USER_DEF_CORE0_TIMEOUT[1] |  |  | If set core 0 supports timeouts on AHB read and write buses.
|  |  | USER_DEF_CORE0_TOKENS[2] |  |  | If set core 0 has tokens support.
|  |  | USER_DEF_CORE0_PRIO[3] |  |  | If set core 0 has priority modes support.
|  |  | USER_DEF_CORE0_OUTS[4] |  |  | If set core 0 supports outstanding mode.
|  |  | USER_DEF_CORE0_WAIT[5] |  |  | If set core 0 supports scheduled channels .
|  |  | USER_DEF_CORE0_BLOCK[6] |  |  | If set core 0 supports block transfer.
|  |  | USER_DEF_CORE0_JOINT[7] |  |  | If set core 0 supports joint mode.
|  |  | USER_DEF_CORE0_INDEPENDENT[8] |  |  | If set core 0 supports independent mode.
|  |  | USER_DEF_CORE0_PERIPH[9] |  |  | If set core 0 supports peripherals.
|  |  | USER_DEF_CORE0_LISTS[10] |  |  | If set core 0 supports command lists.
|  |  | USER_DEF_CORE0_END[11] |  |  | If set core 0 supports endianness swapping.
USER_CORE1_DEF_STATUS0 | 0x10F8 | R | USER_DEF_CORE1_CH_NUM[3:0] |  |  | Number of channels in core 1.
|  |  | USER_DEF_CORE1_FIFO_SIZE[7:4] |  |  | Log2 of core 1 FIFO size per channel.
|  |  | USER_DEF_CORE1_WCMD_DEPTH[11:8] |  |  | Log2 of core 1 maximum number of pending write commands.
|  |  | USER_DEF_CORE1_AHB_32[12] |  |  | If set core 1 AHB bus is 32 bit otherwise 64 bit.
|  |  | USER_DEF_CORE1_ADDR_BITS[21:16] |  |  | Number of bits in all core 1 address buses.
|  |  | USER_DEF_CORE1_BUFF_BITS[28:24] |  |  | Number of bits in core 1 BUFFER_SIZE
USER_CORE1_DEF_STATUS1 | 0x10FC | R | USER_DEF_CORE1_WDT[0] |  |  | If set core 1 has a watchdog timer.
|  |  | USER_DEF_CORE1_TIMEOUT[1] |  |  | If set core 1 supports timeouts on AHB read and write buses.
|  |  | USER_DEF_CORE1_TOKENS[2] |  |  | If set core 1 has tokens support
|  |  | USER_DEF_CORE1_PRIO[3] |  |  | If set core 1 has priority modes support.
|  |  | USER_DEF_CORE1_OUTS[4] |  |  | If set core 1 supports outstanding mode.
|  |  | USER_DEF_CORE1_WAIT[5] |  |  | If set core 1 supports scheduled channels .
|  |  | USER_DEF_CORE1_BLOCK[6] |  |  | If set core 1 supports block transfer.
|  |  | USER_DEF_CORE1_JOINT[7] |  |  | If set core 1 supports joint mode.
|  |  | USER_DEF_CORE1_INDEPENDENT[8] |  |  | If set core 1 supports independent mode.
|  |  | USER_DEF_CORE1_PERIPH[9] |  |  | If set core 1 supports peripherals.
|  |  | USER_DEF_CORE1_LISTS[10] |  |  | If set core 1 supports command lists.
|  |  | USER_DEF_CORE1_END[11] |  |  | If set core 1 supports endianness swapping.